## C_start
*****************************************
*Fixed startup cost for generation cluster i ($/MW)
*****************************************
i | value
coal-st-old | 140.94
ng-ct-old | 37.15
ng-cc-old | 86.31
ng-st-old | 140.94
nuc-st-old | 140.94
nuc-st-new | 140.94
coal-igcc-new | 140.94
coal-igcc-ccs-new | 140.94
ng-cc-new | 86.31
ng-cc-ccs-new | 86.31
ng-ct-new | 37.15

## CCm
***********************************************
*Capital cost multiplier of generator cluster i (unitless)
***********************************************
i | value
nuc-st-new | 1.49
wind-new | 1.18
pv-new | 1.16
csp-new | 1.18
coal-igcc-new | 1.8
coal-igcc-ccs-new | 1.49
ng-cc-new | 1.35
ng-cc-ccs-new | 1.35
ng-ct-new | 1.34

## EF_CO2
**********************************************************
*Full lifecycle CO2 emission factor for generator cluster i (kg/MMbtu)
**********************************************************
i | value
coal-st-old | 92.97
ng-ct-old | 53.97
ng-cc-old | 53.97
ng-st-old | 53.97
coal-igcc-new | 92.97
coal-igcc-ccs-new | 9.3
ng-cc-new | 53.97
ng-cc-ccs-new | 5.4
ng-ct-new | 53.97

## f_start
*********************************************************
*Fuel usage at startup for thermal generation cluster i (MMbtu/MW)
*********************************************************
i | value
coal-st-old | 14.5
ng-ct-old | 1.53
ng-cc-old | 0.24
ng-st-old | 14.5
coal-igcc-new | 14.5
coal-igcc-ccs-new | 14.5
ng-cc-new | 0.24
ng-cc-ccs-new | 0.24
ng-ct-new | 1.53

## frac_Qstart
*****************************************************************************************
*Maximum fraction of nameplate capacity of generation cluster i that can contribute to quick-start reserves
*****************************************************************************************
i | value
coal-st-old | 0
ng-ct-old | 1
ng-cc-old | 0.5
ng-st-old | 0
nuc-st-old | 0
nuc-st-new | 0
coal-igcc-new | 0
coal-igcc-ccs-new | 0
ng-cc-new | 0.35
ng-cc-ccs-new | 0.35
ng-ct-new | 1

## frac_spin
***************************************************************************************
*Maximum fraction of nameplate capacity of generation cluster i that can contribute to spinning reserves
***************************************************************************************
i | value
coal-st-old | 0.1
ng-ct-old | 0.7
ng-cc-old | 0.5
ng-st-old | 0.1
coal-igcc-new | 0.5
coal-igcc-ccs-new | 0.5
ng-cc-new | 0.5
ng-cc-ccs-new | 0.5
ng-ct-new | 0.8

## hr
*********************************************************
*Heat rate of thermal generation cluster i in region r (MMBtu/MWh)
*********************************************************
i | r | value
coal-st-old | Northeast | 10.574
coal-st-old | West | 10.34
coal-st-old | Coastal | 10.545
coal-st-old | South | 10.331
ng-ct-old | Northeast | 14.023
ng-ct-old | West | 13.015
ng-ct-old | Coastal | 11.304
ng-ct-old | South | 10.806
ng-ct-old | Panhandle | 11.395
ng-cc-old | Northeast | 7.9966
ng-cc-old | West | 7.8839
ng-cc-old | Coastal | 8.9323
ng-cc-old | South | 8.6551
ng-st-old | Northeast | 13.774
ng-st-old | West | 12.41
ng-st-old | South | 12.046
nuc-st-old | Northeast | 10.479
nuc-st-old | Coastal | 10.479
nuc-st-new | Northeast | 10.16
nuc-st-new | West | 10.46
nuc-st-new | Coastal | 10.21
nuc-st-new | South | 10.11
nuc-st-new | Panhandle | 10.78
coal-igcc-new | Northeast | 8.125
coal-igcc-new | West | 8.879
coal-igcc-new | Coastal | 8.456
coal-igcc-new | South | 8.025
coal-igcc-new | Panhandle | 8.521
coal-igcc-ccs-new | Northeast | 11.015
coal-igcc-ccs-new | West | 11.821
coal-igcc-ccs-new | Coastal | 11.254
coal-igcc-ccs-new | South | 11.412
coal-igcc-ccs-new | Panhandle | 11.147
ng-cc-new | Northeast | 6.015
ng-cc-new | West | 6.463
ng-cc-new | Coastal | 6.254
ng-cc-new | South | 6.325
ng-cc-new | Panhandle | 6.897
ng-cc-ccs-new | Northeast | 7.125
ng-cc-ccs-new | West | 7.894
ng-cc-ccs-new | Coastal | 7.415
ng-cc-ccs-new | South | 7.527
ng-cc-ccs-new | Panhandle | 7.321
ng-ct-new | Northeast | 9.145
ng-ct-new | West | 9.895
ng-ct-new | Coastal | 9.326
ng-ct-new | South | 9.015
ng-ct-new | Panhandle | 9.632

## LEC
******************************************************************************************
*Life extension cost for generation cluster i (fraction of the investment cost of corresponding new generator)
******************************************************************************************
i | value
coal-st-old | 0.07
ng-ct-old | 0.042
ng-cc-old | 0.093
ng-st-old | 0.07
nuc-st-old | 0.09
pv-old | 0.042
wind-old | 0.042
wind-new | 0.042

## LT
*****************************************
*Expected lifetime of generation cluster i (years)
*****************************************
i | value
coal-st-old | 60
ng-ct-old | 30
ng-cc-old | 30
ng-st-old | 60
nuc-st-old | 60
pv-old | 30
wind-old | 20
nuc-st-new | 60
wind-new | 20
pv-new | 30
csp-new | 30
coal-igcc-new | 60
coal-igcc-ccs-new | 60
ng-cc-new | 30
ng-cc-ccs-new | 30
ng-ct-new | 30

## Ng_max
*********************************************************
*Maximum number of generators in the potential cluster i in region r
*********************************************************
i | r | value
nuc-st-new | Northeast | 447
nuc-st-new | West | 447
nuc-st-new | Coastal | 447
nuc-st-new | South | 447
nuc-st-new | Panhandle | 447
wind-new | Northeast | 10000
wind-new | West | 10000
wind-new | Coastal | 10000
wind-new | South | 10000
wind-new | Panhandle | 10000
pv-new | Northeast | 50000
pv-new | West | 50000
pv-new | Coastal | 50000
pv-new | South | 50000
pv-new | Panhandle | 50000
csp-new | Northeast | 10000
csp-new | West | 10000
csp-new | Coastal | 10000
csp-new | South | 10000
csp-new | Panhandle | 10000
coal-igcc-new | Northeast | 1666
coal-igcc-new | West | 1666
coal-igcc-new | Coastal | 1666
coal-igcc-new | South | 1666
coal-igcc-new | Panhandle | 1666
coal-igcc-ccs-new | Northeast | 1923
coal-igcc-ccs-new | West | 1923
coal-igcc-ccs-new | Coastal | 1923
coal-igcc-ccs-new | South | 1923
coal-igcc-ccs-new | Panhandle | 1923
ng-cc-new | Northeast | 2500
ng-cc-new | West | 2500
ng-cc-new | Coastal | 2500
ng-cc-new | South | 2500
ng-cc-new | Panhandle | 2500
ng-cc-ccs-new | Northeast | 2941
ng-cc-ccs-new | West | 2941
ng-cc-ccs-new | Coastal | 2941
ng-cc-ccs-new | South | 2941
ng-cc-ccs-new | Panhandle | 2941
ng-ct-new | Northeast | 4761
ng-ct-new | West | 4761
ng-ct-new | Coastal | 4761
ng-ct-new | South | 4761
ng-ct-new | Panhandle | 4761

## Ng_old
*****************************************************************************
*Number of existing generators in cluster i in region r at the beginning of the planning horizon
*****************************************************************************
i | r | value
coal-st-old | Northeast | 11
coal-st-old | West | 1
coal-st-old | Coastal | 4
coal-st-old | South | 11
ng-ct-old | Northeast | 3
ng-ct-old | West | 3
ng-ct-old | Coastal | 4
ng-ct-old | South | 37
ng-ct-old | Panhandle | 1
ng-cc-old | Northeast | 23
ng-cc-old | West | 4
ng-cc-old | Coastal | 12
ng-cc-old | South | 16
ng-st-old | Northeast | 6
ng-st-old | West | 1
ng-st-old | South | 3
nuc-st-old | Northeast | 2
nuc-st-old | Coastal | 2
pv-old | West | 5
pv-old | South | 12
wind-old | Northeast | 7
wind-old | West | 89
wind-old | Coastal | 14
wind-old | South | 11
wind-old | Panhandle | 32

## Pg_min
****************************************************************************
*Minimum operating output of a generator in cluster i (fraction of the nameplate capacity)
****************************************************************************
i | value
coal-st-old | 0.48
ng-ct-old | 0.25
ng-cc-old | 0.32
ng-st-old | 0.28
nuc-st-old | 0.9
nuc-st-new | 0.9
coal-igcc-new | 0.5
coal-igcc-ccs-new | 0.5
ng-cc-new | 0.3
ng-cc-ccs-new | 0.3
ng-ct-new | 0.2

## q_v
****************************************************************************************************************
*Capacity value of generation cluster i (fraction of the capacity that can be reliably counted towards the planning reserve requirement)
****************************************************************************************************************
i | value
coal-st-old | 1
ng-ct-old | 1
ng-cc-old | 1
ng-st-old | 1
nuc-st-old | 1
pv-old | 0.6
wind-old | 0.15
nuc-st-new | 1
wind-new | 0.15
pv-new | 0.6
csp-new | 0.6
coal-igcc-new | 1
coal-igcc-ccs-new | 1
ng-cc-new | 1
ng-cc-ccs-new | 1
ng-ct-new | 1

## Qg_np
************************************************************
*Nameplate (normal) capacity of a generation cluster i in region r (MW)
************************************************************
i | r | value
coal-st-old | Northeast | 795.2727
coal-st-old | West | 650
coal-st-old | Coastal | 626
coal-st-old | South | 499.5455
ng-ct-old | Northeast | 119.7333
ng-ct-old | West | 397.6667
ng-ct-old | Coastal | 205
ng-ct-old | South | 128.3622
ng-ct-old | Panhandle | 359
ng-cc-old | Northeast | 735.0217
ng-cc-old | West | 471.975
ng-cc-old | Coastal | 855.225
ng-cc-old | South | 654.45
ng-st-old | Northeast | 680.6667
ng-st-old | West | 615
ng-st-old | South | 506.6667
nuc-st-old | Northeast | 1230
nuc-st-old | Coastal | 1352
pv-old | West | 79.88
pv-old | South | 21.975
wind-old | Northeast | 128.7286
wind-old | West | 115.4348
wind-old | Coastal | 146.2429
wind-old | South | 160.8
wind-old | Panhandle | 173.5563
nuc-st-new | Northeast | 2234
nuc-st-new | West | 2234
nuc-st-new | Coastal | 2234
nuc-st-new | South | 2234
nuc-st-new | Panhandle | 2234
wind-new | Northeast | 100
wind-new | West | 100
wind-new | Coastal | 100
wind-new | South | 100
wind-new | Panhandle | 100
pv-new | Northeast | 20
pv-new | West | 20
pv-new | Coastal | 20
pv-new | South | 20
pv-new | Panhandle | 20
csp-new | Northeast | 100
csp-new | West | 100
csp-new | Coastal | 100
csp-new | South | 100
csp-new | Panhandle | 100
coal-igcc-new | Northeast | 600
coal-igcc-new | West | 600
coal-igcc-new | Coastal | 600
coal-igcc-new | South | 600
coal-igcc-new | Panhandle | 600
coal-igcc-ccs-new | Northeast | 520
coal-igcc-ccs-new | West | 520
coal-igcc-ccs-new | Coastal | 520
coal-igcc-ccs-new | South | 520
coal-igcc-ccs-new | Panhandle | 520
ng-cc-new | Northeast | 400
ng-cc-new | West | 400
ng-cc-new | Coastal | 400
ng-cc-new | South | 400
ng-cc-new | Panhandle | 400
ng-cc-ccs-new | Northeast | 340
ng-cc-ccs-new | West | 340
ng-cc-ccs-new | Coastal | 340
ng-cc-ccs-new | South | 340
ng-cc-ccs-new | Panhandle | 340
ng-ct-new | Northeast | 210
ng-ct-new | West | 210
ng-ct-new | Coastal | 210
ng-ct-new | South | 210
ng-ct-new | Panhandle | 210

## Rd_max
****************************************************************************************
*Maximum ramp-down capacity for thermal generation cluster i in one hour (fraction of nameplate capacity)
****************************************************************************************
i | value
coal-st-old | 0.25
ng-ct-old | 1
ng-cc-old | 1
ng-st-old | 0.25
nuc-st-old | 0.1667
nuc-st-new | 0.1667
coal-igcc-new | 0.25
coal-igcc-ccs-new | 0.25
ng-cc-new | 1
ng-cc-ccs-new | 1
ng-ct-new | 1

## Ru_max
****************************************************************************************
*Maximum ramp-up capacity for thermal generation cluster i in one hour (fraction of nameplate capacity)
****************************************************************************************
i | value
coal-st-old | 0.25
ng-ct-old | 1
ng-cc-old | 1
ng-st-old | 0.25
nuc-st-old | 0.1667
nuc-st-new | 0.1667
coal-igcc-new | 0.25
coal-igcc-ccs-new | 0.25
ng-cc-new | 1
ng-cc-ccs-new | 1
ng-ct-new | 1