## scalars
**********************
*Scalars used in the model
**********************
name | value
Case_name | GTEP_DCflow
Ny | 20
Niter | 50
Begap | 0.01
Mipgap | 0.0001
PENc | 100000
hs | 1
Min_opres | 0.075
Min_spin | 0.015
Sbase | 100
Vbase | 500
Refbus | Northeast
Case_name: name of current case
Ny: number of years within the planning horizon;
Niter: maximum iteration times;
Begap: gap used in the decomposition algorithm;
Mipgap: gap used in the mixed integer programming solver;
PENc: penalty for wind curtailment ($/MWh);
hs: number of hours in one sub-period;
Min_opres: fraction of minimum total operation reserve to the load demand;
Min_spin: fraction of minimum spinning operating reserve to the load demand;
Sbase: Base power;
Vbase: Base voltage;
Refbus: reference bus.

## gcn
***********************
*Generation cluster names
***********************
name
coal-st-old
ng-ct-old
ng-cc-old
ng-st-old
nuc-st-old
pv-old
wind-old
nuc-st-new
wind-new
pv-new
csp-new
coal-igcc-new
coal-igcc-ccs-new
ng-cc-new
ng-cc-ccs-new
ng-ct-new

## gs
**************************************************************
*Energy sources include coal, natural gas (ng), nuclear(nuc), solar and wind
**************************************************************
name
coal
ng
nuc
solar
wind

## r
***************
*Planning regions
***************
name
Northeast
West
Coastal
South
Panhandle

## r1_r2
*********************************************************
*region r and region r_ with transmission lines
*********************************************************
r | r_
Northeast | West
Northeast | Coastal
Northeast | South
Northeast | Panhandle
West | South
West | Panhandle
Coastal | South

## rdn
*************************
*Name of each respresent day
*************************
name
spring
summer
fall
winter

## s
**********************************************************************
*The current model divides one day into 24 sub-periods with each lasting for 1 hour
**********************************************************************
name
1:00
2:00
3:00
4:00
5:00
6:00
7:00
8:00
9:00
10:00
11:00
12:00
13:00
14:00
15:00
16:00
17:00
18:00
19:00
20:00
21:00
22:00
23:00
0:00

## E_n_r1_r2
*********************************************************
*Existing transmission lines between region r and region r_
*********************************************************
n | r | r_
1 | Northeast | West
2 | Northeast | West
3 | Northeast | West
4 | Northeast | West
5 | Northeast | Coastal
6 | Northeast | Coastal
7 | Northeast | South
8 | Northeast | South
9 | Northeast | South
10 | Northeast | South
11 | Northeast | South
12 | Northeast | South
13 | Northeast | Panhandle
14 | West | South
15 | West | South
16 | West | South
17 | West | South
18 | West | South
19 | West | South
20 | West | South
21 | West | Panhandle
22 | Coastal | South
23 | Coastal | South
24 | Coastal | South

## C_n_r1_r2
*********************************************************
*Condidate transmission lines between region r and region r_
*********************************************************
n | r | r_
1 | Northeast | West
2 | Northeast | West
3 | Northeast | West
4 | Northeast | West
5 | Northeast | Coastal
6 | Northeast | Coastal
7 | Northeast | South
8 | Northeast | South
9 | Northeast | South
10 | Northeast | South
11 | Northeast | South
12 | Northeast | South
13 | Northeast | Panhandle
14 | West | South
15 | West | South
16 | West | South
17 | West | South
18 | West | South
19 | West | South
20 | West | South
21 | West | Panhandle
22 | Coastal | South
23 | Coastal | South
24 | Coastal | South