## dist
***************************************************
*Transmission distance between region r and region r_ (miles)
***************************************************
r | r_ | value
Northeast | West | 325
Northeast | Coastal | 250
Northeast | South | 275
Northeast | Panhandle | 375
West | South | 300
West | Panhandle | 250
Coastal | South | 200

## t_loss
********************************************************
*Transmission loss factor between region r and region r_(p.u./miles)
********************************************************
r | r_ | value
Northeast | West | 0.0001
Northeast | Coastal | 0.0001
Northeast | South | 0.0001
Northeast | Panhandle | 0.0001
West | South | 0.0001
West | Panhandle | 0.0001
Coastal | South | 0.0001

## t_up
*********************************************************
*Existing transmission capacties between region r and region r_(MW)
*********************************************************
r | r_ | value
Northeast | West | 7737.6
Northeast | Coastal | 4163
Northeast | South | 9548
Northeast | Panhandle | 2512.8
West | South | 11214.6
West | Panhandle | 2512.8
Coastal | South | 4444

## Cap_L
***************************************************
*Transmission capacity for signle circuit (MW)
***************************************************
r | r_ | value
Northeast | West | 2020
Northeast | Coastal | 2020
Northeast | South | 2020
Northeast | Panhandle | 2020
West | South | 2020
West | Panhandle | 2020
Coastal | South | 2020

## NT_max
***************************************************
*Maximum transmission capacity between region r and region r_(MW)
***************************************************
r | r_ | value
Northeast | West | 37500
Northeast | Coastal | 37500
Northeast | South | 37500
Northeast | Panhandle | 37500
West | South | 37500
West | Panhandle | 37500
Coastal | South | 37500

## ETR
*********************************************************
*Reactance of Existing transmission lines between region r and region r_ (p.u.)
*********************************************************
n | r | r_ | value
1 | Northeast | West | 0.067823
2 | Northeast | West | 0.05073
3 | Northeast | West | 0.030932
4 | Northeast | West | 0.030932
5 | Northeast | Coastal | 0.062613
6 | Northeast | Coastal | 0.039023
7 | Northeast | South | 0.069202
8 | Northeast | South | 0.067434
9 | Northeast | South | 0.069042
10 | Northeast | South | 0.057388
11 | Northeast | South | 0.042925
12 | Northeast | South | 0.069042
13 | Northeast | Panhandle | 0.039903
14 | West | South | 0.075463
15 | West | South | 0.075152
16 | West | South | 0.075136
17 | West | South | 0.075493
18 | West | South | 0.073565
19 | West | South | 0.073545
20 | West | South | 0.05073
21 | West | Panhandle | 0.039903
22 | Coastal | South | 0.062765
23 | Coastal | South | 0.04903
24 | Coastal | South | 0.069202

## ETC
*********************************************************
*Capacities of existing transmission lines between region r and region r_ (MW)
*********************************************************
n | r | r_ | value
1 | Northeast | West | 1500
2 | Northeast | West | 2000
3 | Northeast | West | 3200
4 | Northeast | West | 3200
5 | Northeast | Coastal | 1500
6 | Northeast | Coastal | 2500
7 | Northeast | South | 1500
8 | Northeast | South | 1500
9 | Northeast | South | 1500
10 | Northeast | South | 2000
11 | Northeast | South | 2000
12 | Northeast | South | 1500
13 | Northeast | Panhandle | 2500
14 | West | South | 1500
15 | West | South | 1500
16 | West | South | 1500
17 | West | South | 1500
18 | West | South | 1500
19 | West | South | 1500
20 | West | South | 2000
21 | West | Panhandle | 2500
22 | Coastal | South | 1500
23 | Coastal | South | 2000
24 | Coastal | South | 1500

## ELen_L
*********************************************************
*Length of Existing transmission lines between region r and region r_ (miles)
*********************************************************
n | r | r_ | value
1 | Northeast | West | 325
2 | Northeast | West | 325
3 | Northeast | West | 325
4 | Northeast | West | 325
5 | Northeast | Coastal | 250
6 | Northeast | Coastal | 250
7 | Northeast | South | 275
8 | Northeast | South | 275
9 | Northeast | South | 275
10 | Northeast | South | 275
11 | Northeast | South | 275
12 | Northeast | South | 275
13 | Northeast | Panhandle | 375
14 | West | South | 300
15 | West | South | 300
16 | West | South | 300
17 | West | South | 300
18 | West | South | 300
19 | West | South | 300
20 | West | South | 300
21 | West | Panhandle | 250
22 | Coastal | South | 200
23 | Coastal | South | 200
24 | Coastal | South | 200

## EL_Loss
*********************************************************
*Power loss factor of existing transmission lines between region r and region r_ (MW)
*********************************************************
n | r | r_ | value
1 | Northeast | West | 0.0001
2 | Northeast | West | 0.0001
3 | Northeast | West | 0.0001
4 | Northeast | West | 0.0001
5 | Northeast | Coastal | 0.0001
6 | Northeast | Coastal | 0.0001
7 | Northeast | South | 0.0001
8 | Northeast | South | 0.0001
9 | Northeast | South | 0.0001
10 | Northeast | South | 0.0001
11 | Northeast | South | 0.0001
12 | Northeast | South | 0.0001
13 | Northeast | Panhandle | 0.0001
14 | West | South | 0.0001
15 | West | South | 0.0001
16 | West | South | 0.0001
17 | West | South | 0.0001
18 | West | South | 0.0001
19 | West | South | 0.0001
20 | West | South | 0.0001
21 | West | Panhandle | 0.0001
22 | Coastal | South | 0.0001
23 | Coastal | South | 0.0001
24 | Coastal | South | 0.0001

## CTR
*********************************************************
*Reactance of Condidate transmission lines between region r and region r_ (p.u.)
*********************************************************
n | r | r_ | value
1 | Northeast | West | 0.067823
2 | Northeast | West | 0.05073
3 | Northeast | West | 0.030932
4 | Northeast | West | 0.030932
5 | Northeast | Coastal | 0.062613
6 | Northeast | Coastal | 0.039023
7 | Northeast | South | 0.069202
8 | Northeast | South | 0.067434
9 | Northeast | South | 0.069042
10 | Northeast | South | 0.057388
11 | Northeast | South | 0.042925
12 | Northeast | South | 0.069042
13 | Northeast | Panhandle | 0.039903
14 | West | South | 0.075463
15 | West | South | 0.075152
16 | West | South | 0.075136
17 | West | South | 0.075493
18 | West | South | 0.073565
19 | West | South | 0.073545
20 | West | South | 0.05073
21 | West | Panhandle | 0.039903
22 | Coastal | South | 0.062765
23 | Coastal | South | 0.04903
24 | Coastal | South | 0.069202

## CTC
*********************************************************
*Capacities of canditate transmission lines between region r and region r_ (MW)
*********************************************************
n | r | r_ | value
1 | Northeast | West | 1500
2 | Northeast | West | 2000
3 | Northeast | West | 3200
4 | Northeast | West | 3200
5 | Northeast | Coastal | 1500
6 | Northeast | Coastal | 2500
7 | Northeast | South | 1500
8 | Northeast | South | 1500
9 | Northeast | South | 1500
10 | Northeast | South | 2000
11 | Northeast | South | 2000
12 | Northeast | South | 1500
13 | Northeast | Panhandle | 2500
14 | West | South | 1500
15 | West | South | 1500
16 | West | South | 1500
17 | West | South | 1500
18 | West | South | 1500
19 | West | South | 1500
20 | West | South | 2000
21 | West | Panhandle | 2500
22 | Coastal | South | 1500
23 | Coastal | South | 2000
24 | Coastal | South | 1500

## CL_Loss
*********************************************************
*Power loss factor of Condidate transmission lines between region r and region r_ (p.u./mile)
*********************************************************
n | r | r_ | value
1 | Northeast | West | 0.0001
2 | Northeast | West | 0.0001
3 | Northeast | West | 0.0001
4 | Northeast | West | 0.0001
5 | Northeast | Coastal | 0.0001
6 | Northeast | Coastal | 0.0001
7 | Northeast | South | 0.0001
8 | Northeast | South | 0.0001
9 | Northeast | South | 0.0001
10 | Northeast | South | 0.0001
11 | Northeast | South | 0.0001
12 | Northeast | South | 0.0001
13 | Northeast | Panhandle | 0.0001
14 | West | South | 0.0001
15 | West | South | 0.0001
16 | West | South | 0.0001
17 | West | South | 0.0001
18 | West | South | 0.0001
19 | West | South | 0.0001
20 | West | South | 0.0001
21 | West | Panhandle | 0.0001
22 | Coastal | South | 0.0001
23 | Coastal | South | 0.0001
24 | Coastal | South | 0.0001

## M_L
*********************************************************
*M values of canditate transmission lines between region r and region r_ (MW)
*********************************************************
n | r | r_ | value
1 | Northeast | West | 9000000
2 | Northeast | West | 9000000
3 | Northeast | West | 9000000
4 | Northeast | West | 9000000
5 | Northeast | Coastal | 9000000
6 | Northeast | Coastal | 9000000
7 | Northeast | South | 9000000
8 | Northeast | South | 9000000
9 | Northeast | South | 9000000
10 | Northeast | South | 9000000
11 | Northeast | South | 9000000
12 | Northeast | South | 9000000
13 | Northeast | Panhandle | 9000000
14 | West | South | 9000000
15 | West | South | 9000000
16 | West | South | 9000000
17 | West | South | 9000000
18 | West | South | 9000000
19 | West | South | 9000000
20 | West | South | 9000000
21 | West | Panhandle | 9000000
22 | Coastal | South | 9000000
23 | Coastal | South | 9000000
24 | Coastal | South | 9000000

## CLen_L
*********************************************************
Lengthes of canditate transmission lines between region r and region r_ (miles)
*********************************************************
n | r | r_ | value
1 | Northeast | West | 325
2 | Northeast | West | 325
3 | Northeast | West | 325
4 | Northeast | West | 325
5 | Northeast | Coastal | 250
6 | Northeast | Coastal | 250
7 | Northeast | South | 275
8 | Northeast | South | 275
9 | Northeast | South | 275
10 | Northeast | South | 275
11 | Northeast | South | 275
12 | Northeast | South | 275
13 | Northeast | Panhandle | 375
14 | West | South | 300
15 | West | South | 300
16 | West | South | 300
17 | West | South | 300
18 | West | South | 300
19 | West | South | 300
20 | West | South | 300
21 | West | Panhandle | 250
22 | Coastal | South | 200
23 | Coastal | South | 200
24 | Coastal | South | 200

## Max_theta
***************
*Maximum values of Phase angles (radian)
***************
r | values
Northeast | 1.57
West | 1.57
Coastal | 1.57
South | 1.57
Panhandle | 1.57

## Min_theta
***************
*Maximum values of Phase angles (radian)
***************
r | values
Northeast | -1.57
West | -1.57
Coastal | -1.57
South | -1.57
Panhandle | -1.57