## Sheet1
m.L | load demand in region r in sub-period s of representative day d of year t (MW)
m.n_d | weight of representative day d
m.L_max | peak load in year t (MW)
m.cf | capacity factor of renewable generation cluster i in region r at sub-period s, of representative day d of r year t (fraction of the nameplate capacity)
m.Qg_np | generator nameplate capacity (MW)
m.Ng_max | max number of generators in cluster i of region r
m.Qinst_UB | Yearly upper bound on installation capacity by generator type
m.LT | expected lifetime of generation cluster i (years)
m.Tremain | remaining time until the end of the time horizon at year t (years)
m.Ng_r | number of generators in cluster i of region r that achieved their expected lifetime
m.q_v | capacity value of generation cluster i (fraction of the nameplate capacity)
m.Pg_min | minimum operating output of a generator in cluster i ∈ ITH (fraction of the nameplate capacity)
m.Ru_max | maximum ramp-up rate for cluster i ∈ ITH (fraction of nameplate capacity)
m.Rd_max | maximum ramp-down rate for cluster i ∈ ITH (fraction of nameplate capacity)
m.f_start | fuel usage at startup (MMbtu/MW)
m.C_start | fixed startup cost for generator cluster i ($/MW)
m.frac_spin | maximum fraction of nameplate capacity of each generator that can contribute to spinning reserves (fraction of nameplate capacity)
m.frac_Qstart | maximum fraction of nameplate capacity of each generator that can contribute to quick-start reserves (fraction of nameplate capacity)
m.t_loss | transmission loss factor between region r and region r ̸= r (%/miles)
m.t_up | transmission line capacity
m.dist | distance between region r and region r′ ̸= r (miles)
m.if_ | discount factor for year t
m.ED | energy demand during year t (MWh)
m.Rmin | system's minimum reserve margin for year t (fraction of the peak load)
m.hr | heat rate of generator cluster i (MMBtu/MWh)
m.P_fuel | price of fuel for generator cluster i in year t ($/MMBtu)
m.EF_CO2 | full lifecycle CO2 emission factor for generator cluster i (kgCO2/MMBtu)
m.FOC | fixed operating cost of generator cluster i ($/MW)
m.VOC | variable O&M cost of generator cluster i ($/MWh)
m.CCm | capital cost multiplier of generator cluster i (unitless)
m.DIC | discounted investment cost of generator cluster i in year t ($/MW)
m.TIC | investment cost of tranmission line l ($)
m.LEC | life extension cost for generator cluster i (fraction of the investment cost of corresponding new generator)
m.PEN | penalty for not meeting renewable energy quota target during year t ($/MWh)
m.PENc | penalty for curtailment during year t ($/MWh)
m.tx_CO2 | carbon tax in year t ($/kg CO2)
m.susceptance | susceptance of transmission line l [Siemenns]
m.line_capacity | capacity of transmission line l (MW)
m.RES_min | minimum renewable energy production requirement during year t (fraction of annual energy demand)
m.hs | duration of sub-period s (hours)
m.ir | interest rate
m.storage_inv_cost | investment cost of storage unit of type j in year t [$/MW]
m.P_min_charge | min power storage charge for unit j [MW]
m.P_max_charge | max power storage charge for unit j [MW]
m.P_min_discharge | min power storage discharge for unit j [MW]
m.P_max_discharge | max power storage discharge for unit j [MW]
m.min_storage_cap | min storage capacity for unit j [MWh]
m.max_storage_cap | max storage capacity for unit j [MWh]
m.eff_rate_charge | efficiency rate to charge energy in storage unit j
m.eff_rate_discharge | efficiency rate to discharge energy in storage unit j
m.storage_lifetime | storage lifetime (years)